## Sheet1
Data For Sarir Field
DISCOVERY
Reservoir(s) | Basal sandstones (main), Transgressive Series (minor)
Formation(s) | Basal sandstones, Transgressive Series
Disc & Dev Hist: yr disc | 1961
Disc well name | C-1-65
Location: ctry, st, bsn | Libya, Cyrenaica, Sirte
Concession | 65
Deg Lat | 27
Min Lat | 38
N/S | N
Deg Long | 22
Min Long | 31
E/W | E
Operator | BP Exploration Co. (Libya) Ltd.
IP (bpd) | 100000
Discovery concept | Structure inferred & mapped using magnetic, gravity, & seismic data; seismic refraction; & subsurface geology (wells on neighboring structures)
# reservoirs | 2
Citation | V50/8/1681-1703, 52/3/549-549, M5/266-341, 14/449-476, TrsuII/257-267
DRILLING & COMPLETION
Surface casing (ft) | 3000
Surface casing (m) | 914
Casing program ft (m) | Surface casing 13 3/8" to 3000 ft (914 m); 9 5/8" to 7000 ft (2134 m); 7" to 9000 ft (2743 m).
Drilling mud | Bentonite with various additives to 6400 ft, then water through loss zone XP 20 below.
Bit program | Varies
High pressure zones | None
Interval(s) perforated ( Reservoir - feet ) | Generally from top of pay to 50 ft (15 m) above OWC.
Logging suites | Generally full suites at intermediate and bottom casing points.
Testing practices | Standard
Mud logging techniques | No comment
Citation | M14/449-476, TrsuII/257-267
FIELD SUMMARY
Country | Libya
State | Cyrenaica
Basin | Sirte
Basin type | Cratonic Sag on Earlier Rifted Basin
Lithology | Sandstone
Age | Cretaceous
Depositional Environment | Deltaic
Petroleum type | Oil
Trap type | Structural
St. John Province # | 354
Bally class | 1211
Klemme class | IIIA
URR (MMBOE) | 7700
Trap Description | Horst Blocks
Citation | V52/3/549-549, M14/449-476, TrsuII/257-267
Remark | URR: including both Sarir "C" field (6500 million bbls) and Sarir "L" field (1200 million bbls)
PRODUCTION
Proved size (ac) | 95000
Proved size (sq km) | 384.45
Pipeline location | Pipeline to Tobruk
Total # wells | 88
Well spacing ( Avg. ) | 2 km
Reservoir 1, 2, 3, # # # | Basinal sandstones
Ult oil (MMb) | 7700
Cum oil (MMb) | 1500
An oil (MMb) | 243
An oil (MMkL) | 34
In place, total reserves (mmbl) | 12000
In place, per acre-foot ( cubic feet ) | 600
Primary recovery of the OOIP % ( avg. ) | 25
Secondary recovery of the OOIP % ( avg ) | 54
Initial GOR (cf/bbl) ( Av. ) | 143
Sulfur, wt% | 0.25
Pour point ( F ) | 65
Surface elevation (ft) ( Approx. ) | 400
Surface elevation (m) ( Avg ) | 122
Initial pressure (psi) ( Avg ) | 3924
Initial pressure (kPa) | 27156
Pressure gradient ( psig/ft ) | 0.46
Temperature (F, Avg ) | 90
Temperature (C) ( avg ) | 32
Geothermal gradient ( F/100 ft ) | 1.05
Oil column thickness (ft) | 300
Oil column thickness (m) | 91
Oil - water contact ( ft ) ( Avg. ) | -8465
Oil-water contact (m)( Avg.) | -2580
TDS (ppm) | 195000
Water salinity, TDS (g/L) | 195
Citation | V51/8/1564-1586, 52/3/549-549, M5/266-341, 14/449-476, 34/549-565, TrsuII/257-267
RESERVOIR
Reservoir 1, 2, 3, # # # | Basal sandstones (main), Transgressive Series (minor)
Formation/stratigraphic unit | Basal sandstones, Transgressive Series
Age | Cretaceous
Depth to Top of Pay ( ft ) ( Avg. ) | 8596
Depth to Top of Pay ( m ) ( Avg. ) | 2620
Gross thickness (ft, Avg ) | 450
Gross thickness (m, Avg ) | 137
Max net thickness (ft) | 300
Max net thickness (m) | 91
Lithology | Sandstone
Porosity type | Intergranular
Avg porosity (%) | 19
Avg permeability (md) | 250
Upper seal 1, 2, 3, # # # | Upper Cretaceous shales
Lateral seal 1, 2, 3, # # | Pinchout into shales (for Transgressive series)
Citation | V52/3/549-549, M5/266-341, 14/449-476, TrsuII/257-267
SOURCE ROCKS
Source Fm# 1, 2, 3, # # # | 1--pre-Upper Cretaceous shale (lacustrine); 2--Upper Cretaceous shale (marine)
Time of HC expulsion | Probably late Tertiary
Source top depth (ft) ( Avg. ) | 7500
Source top depth (m)( Avg. ) | 2286
Source thickness (ft) ( Avg ) | 1375
Citation | M14/449-476, TrsuII/257-267
STRATIGRAPHY
Formation 1, 2, 3, # # # | Basal sandstones | Sandstone, Carbonate, and Shale | Carbonates and shales | Eocene evaporites | Limestones, dolomites, shales | Limestones, marls | Sandstone & shales/clays | Shales
Age | Cretaceous: Albian-Cenoma | Upper Cretaceous | Paleocene | Lower Eocene | Upper Eocene | Middle Eocene | Recent/Oligocene | Cretaceous: Maastrichtian
Type of show | Oil production
Depth to top ( ft ) (Avg.) | 9821 |  | 6502 | 4644 | 3130 | 3460 | 0 | 7504
Depth to top (m) ( Avg. )
Elevation of top (ft) (Avg.) | -9421 |  | -6102 | -4244 | -2730 | -3060 | 400 | -7104
Lithology | Sandstone with Shale | Sandstone, Carbonate, and Shale | Carbonates, shales | Evaporites | Limestones, dolomites, shales, marls. | Limestones, marls | Sandstone, shale | Shale, evaporite
Seal/source | Lacustriane Shale below pay as source | Lowermost shale as upper seal; upper shale as possible source | [5 empty] | Seal and source
Citation | M14/449-476, TrsuII/257-267 |  | M14/449-476, TrsuII/257-267 | M14/449-476, TrsuII/257-267 | M14/449-476, TrsuII/257-267 | M14/449-476, TrsuII/257-267 | M14/449-476, TrsuII/257-267 | M14/449-476, TrsuII/257-267
STRUCTURE
Tectonic history | Early Cretaceous: rifting and deposition of nonmarine clastics, including the Sarrir. Pre-Late Cretaceous also includes faulting that included westerly trends and resulted in Sarir sandstones being tilted and locally eroded to varying extends. Cenomanian: development of the basin's present configuration.
Regional structure | Southeastern part of Sirte basin. Structural development controlled by basement fault system(s).
Local structure | Uplifted fault blocks, major faults trend NE although main productive structure (C) shows more easterly overall trend.
Trap type(s) | Structural--fault blocks
Citation | V52/3/549-549, M14/449-476, 30/507-524, TrsuII/257-267
Remarks | Tectonic history based largely on that described for Messla